## Rossetti - Half Width
Replication Number | Avg Turnover time
1 | 12.711
2 | 12.5932
3 | 12.7553
4 | 12.424
5 | 12.524
6 | 12.6963
7 | 12.6564
8 | 12.5958
9 | 12.7774
10 | 12.4765
11 | 12.7889
12 | 12.6556
13 | 12.8422
14 | 12.7227
15 | 12.6802
Rosetti Half-width method:
n0 | 15
Mean | 12.66
s | 0.11874
Confidence Interval requested: | 99% | Defined by you
Risk level accepted | 1%
Half-width, h0 | 0.091268 | Eq. 2 in compendium
Desired half-width | 0.05 | Defined by you
Required replications | 49.9786 | Eq. 3 in compendium

## Ross - Iterative
Ross iterative process
Insert the KPI values from you own pilot experiment of 200 replications in column B
Values defined by you:
Accepted threshold for std. Deviation = |  | 10
Required confidence level = |  | 95%
Risk level accepted = |  | 5%
Formula five in compendium
Replication Number | Avg Turnover time | Across replication - Mean | Across replication - Std. Deviation | Across replication - h_0 | Comparison
1 | 5.5664 | 5.5664 |  |  | Number of iterations must be high to allow for the use of the standard normal distribution
2 | 7.5912 | 6.5788 | 1.4317 |  | Number of iterations must be high to allow for the use of the standard normal distribution
3 | 11.277 | 8.1449 | 2.8953 |  | Number of iterations must be high to allow for the use of the standard normal distribution
4 | 6.01 | 7.6112 | 2.5938 |  | Number of iterations must be high to allow for the use of the standard normal distribution
5 | 6.5442 | 7.3978 | 2.2964 |  | Number of iterations must be high to allow for the use of the standard normal distribution
6 | 5.685 | 7.1123 | 2.1697 |  | Number of iterations must be high to allow for the use of the standard normal distribution
7 | 10.4173 | 7.5845 | 2.3417 |  | Number of iterations must be high to allow for the use of the standard normal distribution
8 | 6.6408 | 7.4665 | 2.1935 |  | Number of iterations must be high to allow for the use of the standard normal distribution
9 | 11.3114 | 7.8937 | 2.4192 |  | Number of iterations must be high to allow for the use of the standard normal distribution
10 | 6.8951 | 7.7939 | 2.3026 |  | Number of iterations must be high to allow for the use of the standard normal distribution
11 | 6.2039 | 7.6493 | 2.2364 |  | Number of iterations must be high to allow for the use of the standard normal distribution
12 | 6.531 | 7.5561 | 2.1567 |  | Number of iterations must be high to allow for the use of the standard normal distribution
13 | 6.6504 | 7.4864 | 2.0801 |  | Number of iterations must be high to allow for the use of the standard normal distribution
14 | 5.4817 | 7.3432 | 2.069 |  | Number of iterations must be high to allow for the use of the standard normal distribution
15 | 4.6494 | 7.1637 | 2.1116 |  | Number of iterations must be high to allow for the use of the standard normal distribution
16 | 4.8097 | 7.0165 | 2.1232 |  | Number of iterations must be high to allow for the use of the standard normal distribution
17 | 5.852 | 6.948 | 2.0751 |  | Number of iterations must be high to allow for the use of the standard normal distribution
18 | 5.9076 | 6.8902 | 2.028 |  | Number of iterations must be high to allow for the use of the standard normal distribution
19 | 5.677 | 6.8264 | 1.9904 |  | Number of iterations must be high to allow for the use of the standard normal distribution
20 | 5.7135 | 6.7707 | 1.9533 |  | Number of iterations must be high to allow for the use of the standard normal distribution
21 | 6.5131 | 6.7585 | 1.9046 |  | Number of iterations must be high to allow for the use of the standard normal distribution
22 | 4.8325 | 6.6709 | 1.9036 |  | Number of iterations must be high to allow for the use of the standard normal distribution
23 | 5.4326 | 6.6171 | 1.8776 |  | Number of iterations must be high to allow for the use of the standard normal distribution
24 | 5.5754 | 6.5737 | 1.8486 |  | Number of iterations must be high to allow for the use of the standard normal distribution
25 | 7.8275 | 6.6238 | 1.827 |  | Number of iterations must be high to allow for the use of the standard normal distribution
26 | 6.5238 | 6.62 | 1.7902 |  | Number of iterations must be high to allow for the use of the standard normal distribution
27 | 8.189 | 6.6781 | 1.7812 |  | Number of iterations must be high to allow for the use of the standard normal distribution
28 | 8.0054 | 6.7255 | 1.7658 |  | Number of iterations must be high to allow for the use of the standard normal distribution
29 | 5.643 | 6.6882 | 1.7456 |  | Number of iterations must be high to allow for the use of the standard normal distribution
30 | 10.8675 | 6.8275 | 1.8773 |  | Number of iterations must be high to allow for the use of the standard normal distribution
31 | 4.4118 | 6.7496 | 1.8961 |  | Number of iterations must be high to allow for the use of the standard normal distribution
32 | 6.5965 | 6.7448 | 1.8654 |  | Number of iterations must be high to allow for the use of the standard normal distribution
33 | 8.3618 | 6.7938 | 1.8575 |  | Number of iterations must be high to allow for the use of the standard normal distribution
34 | 8.0058 | 6.8294 | 1.8409 |  | Number of iterations must be high to allow for the use of the standard normal distribution
35 | 6.865 | 6.8304 | 1.8136 |  | Number of iterations must be high to allow for the use of the standard normal distribution
36 | 6.4787 | 6.8207 | 1.7885 |  | Number of iterations must be high to allow for the use of the standard normal distribution
37 | 6.0758 | 6.8005 | 1.7677 |  | Number of iterations must be high to allow for the use of the standard normal distribution
38 | 5.757 | 6.7731 | 1.7519 |  | Number of iterations must be high to allow for the use of the standard normal distribution
39 | 5.0505 | 6.7289 | 1.7506 |  | Number of iterations must be high to allow for the use of the standard normal distribution
40 | 5.4956 | 6.6981 | 1.7389 |  | Number of iterations must be high to allow for the use of the standard normal distribution
41 | 5.2961 | 6.6639 | 1.731 |  | Number of iterations must be high to allow for the use of the standard normal distribution
42 | 5.0713 | 6.626 | 1.7273 |  | Number of iterations must be high to allow for the use of the standard normal distribution
43 | 6.197 | 6.616 | 1.7079 |  | Number of iterations must be high to allow for the use of the standard normal distribution
44 | 7.5087 | 6.6363 | 1.6932 |  | Number of iterations must be high to allow for the use of the standard normal distribution
45 | 9.5502 | 6.701 | 1.7293 |  | Number of iterations must be high to allow for the use of the standard normal distribution
46 | 7.4071 | 6.7164 | 1.7132 |  | Number of iterations must be high to allow for the use of the standard normal distribution
47 | 5.6261 | 6.6932 | 1.7019 |  | Number of iterations must be high to allow for the use of the standard normal distribution
48 | 5.4279 | 6.6668 | 1.6936 |  | Number of iterations must be high to allow for the use of the standard normal distribution
49 | 5.4451 | 6.6419 | 1.6849 |  | Number of iterations must be high to allow for the use of the standard normal distribution
50 | 5.242 | 6.6139 | 1.6793 | 0.46548 | Satisfied
51 | 4.9583 | 6.5814 | 1.6785 | 0.46068 | Satisfied
52 | 7.5376 | 6.5998 | 1.6673 | 0.45316 | Satisfied
53 | 6.798 | 6.6036 | 1.6514 | 0.44459 | Satisfied
54 | 4.9884 | 6.5736 | 1.6504 | 0.4402 | Satisfied
55 | 5.688 | 6.5575 | 1.6394 | 0.43328 | Satisfied
56 | 5.0513 | 6.5306 | 1.6369 | 0.42872 | Satisfied
57 | 6.9436 | 6.5379 | 1.6231 | 0.42137 | Satisfied
58 | 7.5129 | 6.5547 | 1.6139 | 0.41535 | Satisfied
59 | 5.3406 | 6.5341 | 1.6077 | 0.41024 | Satisfied
60 | 7.7459 | 6.5543 | 1.6017 | 0.40528 | Satisfied
61 | 6.6715 | 6.5562 | 1.5884 | 0.3986 | Satisfied
62 | 6.0462 | 6.548 | 1.5766 | 0.39245 | Satisfied
63 | 6.3914 | 6.5455 | 1.564 | 0.3862 | Satisfied
64 | 5.174 | 6.5241 | 1.561 | 0.38243 | Satisfied
65 | 11.305 | 6.5976 | 1.6584 | 0.40316 | Satisfied
66 | 6.0988 | 6.5901 | 1.6467 | 0.39728 | Satisfied
67 | 5.4082 | 6.5724 | 1.6406 | 0.39283 | Satisfied
68 | 6.6014 | 6.5729 | 1.6283 | 0.38701 | Satisfied
69 | 5.8634 | 6.5626 | 1.6185 | 0.38189 | Satisfied
70 | 6.8039 | 6.566 | 1.607 | 0.37646 | Satisfied
71 | 5.5928 | 6.5523 | 1.5997 | 0.37209 | Satisfied
72 | 5.6587 | 6.5399 | 1.5918 | 0.36769 | Satisfied
73 | 6.2551 | 6.536 | 1.5811 | 0.3627 | Satisfied
74 | 11.2843 | 6.6002 | 1.6644 | 0.37922 | Satisfied
75 | 6.2883 | 6.596 | 1.6535 | 0.37422 | Satisfied
76 | 5.294 | 6.5789 | 1.6493 | 0.37079 | Satisfied
77 | 6.8314 | 6.5822 | 1.6386 | 0.366 | Satisfied
78 | 6.908 | 6.5863 | 1.6284 | 0.36137 | Satisfied
79 | 7.5741 | 6.5989 | 1.6217 | 0.35761 | Satisfied
80 | 8.0109 | 6.6165 | 1.6191 | 0.3548 | Satisfied
81 | 8.9304 | 6.6451 | 1.6294 | 0.35484 | Satisfied
82 | 5.876 | 6.6357 | 1.6215 | 0.35096 | Satisfied
83 | 8.4434 | 6.6575 | 1.6238 | 0.34933 | Satisfied
84 | 5.1381 | 6.6394 | 1.6224 | 0.34696 | Satisfied
85 | 6.2365 | 6.6346 | 1.6134 | 0.34298 | Satisfied
86 | 6.5142 | 6.6332 | 1.6039 | 0.33898 | Satisfied
87 | 4.6229 | 6.6101 | 1.609 | 0.33811 | Satisfied
88 | 5.8755 | 6.6018 | 1.6017 | 0.33464 | Satisfied
89 | 5.6612 | 6.5912 | 1.5957 | 0.33151 | Satisfied
90 | 7.8989 | 6.6057 | 1.5927 | 0.32904 | Satisfied
91 | 7.1163 | 6.6114 | 1.5847 | 0.32559 | Satisfied
92 | 7.015 | 6.6157 | 1.5765 | 0.32215 | Satisfied
93 | 5.3199 | 6.6018 | 1.5737 | 0.31983 | Satisfied
94 | 6.1658 | 6.5972 | 1.5658 | 0.31654 | Satisfied
95 | 13.8802 | 6.6738 | 1.7275 | 0.34737 | Satisfied
96 | 4.9496 | 6.6559 | 1.7273 | 0.34553 | Satisfied
97 | 12.3021 | 6.7141 | 1.8114 | 0.36048 | Satisfied
98 | 7.4331 | 6.7214 | 1.8035 | 0.35707 | Satisfied
99 | 4.8422 | 6.7024 | 1.8042 | 0.3554 | Satisfied
100 | 6.6439 | 6.7019 | 1.7951 | 0.35183 | Satisfied
101 | 4.6852 | 6.6819 | 1.7973 | 0.35052 | Satisfied
102 | 6.0514 | 6.6757 | 1.7895 | 0.34728 | Satisfied
103 | 6.6203 | 6.6752 | 1.7807 | 0.34389 | Satisfied
104 | 7.9029 | 6.687 | 1.7761 | 0.34135 | Satisfied
105 | 10.2489 | 6.7209 | 1.8014 | 0.34456 | Satisfied
106 | 5.3074 | 6.7076 | 1.7981 | 0.3423 | Satisfied
107 | 4.9516 | 6.6912 | 1.7976 | 0.3406 | Satisfied
108 | 7.2569 | 6.6964 | 1.79 | 0.33759 | Satisfied
109 | 5.121 | 6.6819 | 1.7881 | 0.33568 | Satisfied
110 | 6.8973 | 6.6839 | 1.78 | 0.33263 | Satisfied
111 | 5.3598 | 6.672 | 1.7763 | 0.33045 | Satisfied
112 | 10.209 | 6.7035 | 1.7996 | 0.33329 | Satisfied
113 | 8.1753 | 6.7166 | 1.7969 | 0.33131 | Satisfied
114 | 4.5731 | 6.6978 | 1.8002 | 0.33045 | Satisfied
115 | 9.5891 | 6.7229 | 1.8124 | 0.33125 | Satisfied
116 | 7.099 | 6.7262 | 1.8049 | 0.32844 | Satisfied
117 | 7.0799 | 6.7292 | 1.7974 | 0.32568 | Satisfied
118 | 5.1276 | 6.7156 | 1.7957 | 0.324 | Satisfied
119 | 9.7278 | 6.7409 | 1.8093 | 0.32507 | Satisfied
120 | 7.9634 | 6.7511 | 1.8051 | 0.32297 | Satisfied
121 | 5.6719 | 6.7422 | 1.8003 | 0.32077 | Satisfied
122 | 5.7433 | 6.734 | 1.7951 | 0.31853 | Satisfied
123 | 5.84 | 6.7267 | 1.7895 | 0.31625 | Satisfied
124 | 10.7607 | 6.7593 | 1.8187 | 0.32011 | Satisfied
125 | 4.7067 | 6.7428 | 1.8206 | 0.31916 | Satisfied
126 | 7.062 | 6.7454 | 1.8135 | 0.31666 | Satisfied
127 | 6.571 | 6.744 | 1.8064 | 0.31417 | Satisfied
128 | 5.8726 | 6.7372 | 1.8009 | 0.31199 | Satisfied
129 | 8.7648 | 6.7529 | 1.8027 | 0.31109 | Satisfied
130 | 6.3902 | 6.7501 | 1.796 | 0.30874 | Satisfied
131 | 5.5913 | 6.7413 | 1.792 | 0.30686 | Satisfied
132 | 11.4851 | 6.7772 | 1.8322 | 0.31257 | Satisfied
133 | 8.2242 | 6.7881 | 1.8296 | 0.31094 | Satisfied
134 | 5.34 | 6.7773 | 1.827 | 0.30934 | Satisfied
135 | 4.8527 | 6.763 | 1.8277 | 0.3083 | Satisfied
136 | 7.3152 | 6.7671 | 1.8215 | 0.30613 | Satisfied
137 | 8.4164 | 6.7791 | 1.8203 | 0.3048 | Satisfied
138 | 11.3691 | 6.8124 | 1.8552 | 0.30953 | Satisfied
139 | 7.8321 | 6.8197 | 1.8505 | 0.30763 | Satisfied
140 | 7.4435 | 6.8242 | 1.8446 | 0.30555 | Satisfied
141 | 8.6256 | 6.837 | 1.8442 | 0.30441 | Satisfied
142 | 5.1796 | 6.8253 | 1.8429 | 0.30312 | Satisfied
143 | 6.7235 | 6.8246 | 1.8365 | 0.301 | Satisfied
144 | 6.2259 | 6.8204 | 1.8307 | 0.29901 | Satisfied
145 | 6.3972 | 6.8175 | 1.8247 | 0.297 | Satisfied
146 | 6.2867 | 6.8139 | 1.8189 | 0.29504 | Satisfied
147 | 7.1673 | 6.8163 | 1.8129 | 0.29307 | Satisfied
148 | 5.4577 | 6.8071 | 1.8102 | 0.29163 | Satisfied
149 | 5.0765 | 6.7955 | 1.8096 | 0.29056 | Satisfied
150 | 6.9049 | 6.7962 | 1.8036 | 0.28862 | Satisfied
151 | 5.1259 | 6.7851 | 1.8027 | 0.28752 | Satisfied
152 | 5.4192 | 6.7762 | 1.8001 | 0.28617 | Satisfied
153 | 6.0303 | 6.7713 | 1.7952 | 0.28445 | Satisfied
154 | 8.9467 | 6.7854 | 1.7979 | 0.28395 | Satisfied
155 | 4.6718 | 6.7718 | 1.8 | 0.28338 | Satisfied
156 | 5.1248 | 6.7612 | 1.7991 | 0.28231 | Satisfied
157 | 6.8251 | 6.7616 | 1.7933 | 0.28051 | Satisfied
158 | 6.0733 | 6.7573 | 1.7884 | 0.27886 | Satisfied
159 | 5.4036 | 6.7487 | 1.786 | 0.2776 | Satisfied
160 | 7.0265 | 6.7505 | 1.7805 | 0.27588 | Satisfied
161 | 5.3531 | 6.7418 | 1.7783 | 0.27469 | Satisfied
162 | 5.7457 | 6.7357 | 1.7745 | 0.27326 | Satisfied
163 | 5.4902 | 6.728 | 1.7717 | 0.27199 | Satisfied
164 | 4.7169 | 6.7158 | 1.7733 | 0.27139 | Satisfied
165 | 5.643 | 6.7093 | 1.7698 | 0.27004 | Satisfied
166 | 5.66 | 6.7029 | 1.7663 | 0.2687 | Satisfied
167 | 5.7187 | 6.697 | 1.7626 | 0.26733 | Satisfied
168 | 15.6126 | 6.7501 | 1.8872 | 0.28537 | Satisfied
169 | 6.2118 | 6.7469 | 1.882 | 0.28374 | Satisfied
170 | 8.3113 | 6.7561 | 1.8803 | 0.28264 | Satisfied
171 | 5.104 | 6.7465 | 1.879 | 0.28162 | Satisfied
172 | 9.2215 | 6.7609 | 1.8829 | 0.2814 | Satisfied
173 | 7.1388 | 6.763 | 1.8777 | 0.2798 | Satisfied
174 | 8.571 | 6.7734 | 1.8773 | 0.27893 | Satisfied
175 | 7.2774 | 6.7763 | 1.8722 | 0.27739 | Satisfied
176 | 7.0193 | 6.7777 | 1.867 | 0.27582 | Satisfied
177 |  | 6.7777 | 1.867 | 0.27504 | Satisfied
178 |  | 6.7777 | 1.867 | 0.27427 | Satisfied
179 |  | 6.7777 | 1.867 | 0.2735 | Satisfied
180 |  | 6.7777 | 1.867 | 0.27274 | Satisfied
181 |  | 6.7777 | 1.867 | 0.27199 | Satisfied
182 |  | 6.7777 | 1.867 | 0.27124 | Satisfied
183 |  | 6.7777 | 1.867 | 0.2705 | Satisfied
184 |  | 6.7777 | 1.867 | 0.26976 | Satisfied
185 |  | 6.7777 | 1.867 | 0.26903 | Satisfied
186 |  | 6.7777 | 1.867 | 0.26831 | Satisfied
187 |  | 6.7777 | 1.867 | 0.26759 | Satisfied
188 |  | 6.7777 | 1.867 | 0.26688 | Satisfied
189 |  | 6.7777 | 1.867 | 0.26617 | Satisfied
190 |  | 6.7777 | 1.867 | 0.26547 | Satisfied
191 |  | 6.7777 | 1.867 | 0.26477 | Satisfied
192 |  | 6.7777 | 1.867 | 0.26408 | Satisfied
193 |  | 6.7777 | 1.867 | 0.2634 | Satisfied
194 |  | 6.7777 | 1.867 | 0.26272 | Satisfied
195 |  | 6.7777 | 1.867 | 0.26204 | Satisfied
196 |  | 6.7777 | 1.867 | 0.26137 | Satisfied
197 |  | 6.7777 | 1.867 | 0.26071 | Satisfied
198 |  | 6.7777 | 1.867 | 0.26005 | Satisfied
199 |  | 6.7777 | 1.867 | 0.2594 | Satisfied
200 |  | 6.7777 | 1.867 | 0.25875 | Satisfied

## Single formula
Replication Number | Avg Turnover time
1 | 0.81743
2 | 0.34318
3 | 0.25454
4 | 0.23997
5 | 0.94364
6 | 0.5179
7 | 0.27393
8 | 0.6084
9 | 0.074359
10 | 0.13067
11 | 0.33056
12 | 0.22194
13 | 0.34292
14 | 0.27017
15 | 0.78801
Single formula - Only considred reliable when n ≥ 50:
n0 | 15
s | 0.26419
Confidence Interval requested: | 95% | Defined by you
Risk level accepted | 5%
Desired half-width | 0.05 | Defined by you
Required replications | 107.2464 | Eq. 6 in compendium

## Confidence intervals
Confidence intervals
Insert the KPI values from you own production experiment
Values defined by you:
Number of replication in experiment = |  | 50
Required confidence level = |  | 95%
Risk level accepted = |  | 5%
Replication Number | Avg Turnover time | Avg Baggage truck util | Avg Fuel Wait time | Calculation of intervals | Avg Turnover time | Avg Baggage truck util | Avg Fuel Wait time
1 | 14.5475 | 26.64% | 4.1364 | Across replication - Mean | 14.2329 | 43.82% | 4.8002
2 | 14.4155 | 64.66% | 4.8072 | Across replication - Std. Dev | 1.013 | 18.98% | 2.1056
3 | 14.2747 | 31.17% | 4.2912 | Half Width | 0.28077 | 5.26% | 0.58364
4 | 13.8399 | 84.63% | 4.1966 | Lower interval bound | 13.9521 | 38.56% | 4.2166
5 | 13.9573 | 51.74% | 4.5152 | Upper interval bound | 14.5137 | 49.08% | 5.3839
6 | 14.7048 | 11.3% | 4.897
7 | 12.8194 | 30.52% | 4.136
8 | 14.5496 | 40.47% | 4.2601
9 | 14.2429 | 39.42% | 4.6383
10 | 14.6622 | 46.29% | 4.2094
11 | 14.5814 | 33.35% | 4.1748
12 | 14.5077 | 23.73% | 10.0576
13 | 16.1663 | 73.49% | 4.1693
14 | 15.3419 | 45.93% | 4.2479
15 | 14.4599 | 35.97% | 4.1284
16 | 13.6133 | 22.11% | 4.547
17 | 13.2778 | 56.66% | 5.3422
18 | 12.8888 | 56.76% | 4.1722
19 | 14.2099 | 58.09% | 4.2469
20 | 13.0741 | 28.49% | 4.1497
21 | 14.6185 | 26.95% | 4.2297
22 | 15.4986 | 22.59% | 4.2145
23 | 13.2131 | 28.45% | 17.514
24 | 14.6988 | 41.76% | 4.2644
25 | 14.7075 | 20.9% | 4.169
26 | 14.5631 | 18.49% | 4.1681
27 | 14.896 | 39.91% | 4.6217
28 | 13.4789 | 47.85% | 4.208
29 | 12.6919 | 41.29% | 4.2813
30 | 14.6535 | 10.89% | 4.2111
31 | 15.3388 | 72.25% | 4.364
32 | 14.7682 | 45.06% | 4.4571
33 | 15.43 | 25.47% | 4.2436
34 | 11.3816 | 83.94% | 4.1577
35 | 15.1758 | 30.88% | 4.1704
36 | 13.4765 | 53.01% | 4.4702
37 | 14.7148 | 22.4% | 4.2589
38 | 13.7506 | 70.06% | 4.2139
39 | 11.629 | 74.24% | 4.2509
40 | 14.8105 | 37.77% | 4.2765
41 | 15.7788 | 75.6% | 4.9075
42 | 14.5017 | 73.4% | 4.7995
43 | 14.7659 | 57.93% | 4.2724
44 | 15.2282 | 50.54% | 4.1229
45 | 13.9319 | 39.77% | 4.3389
46 | 13.2023 | 23.96% | 4.1989
47 | 12.1204 | 48.14% | 4.2249
48 | 14.4423 | 46.12% | 4.2169
49 | 14.8058 | 45.7% | 8.6516
50 | 15.2367 | 54.09% | 4.2102
51 | 14.1561 | 16.54% | 4.2243
52 | 13.6271 | 65.66% | 5.1102
53 | 14.0371 | 53.12% | 4.3176
54 | 14.6852 | 43.87% | 4.1998
55 | 15.2811 | 41.01% | 4.2591
56 | 14.1689 | 65.83% | 4.2335
57 | 12.0385 | 31.15% | 4.2384
58 | 12.9076 | 58.62% | 4.2242
59 | 14.3037 | 60.68% | 4.128
60 | 11.762 | 22.08% | 4.4242
61 | 14.6934 | 30.51% | 4.1863
62 | 14.7738 | 86.06% | 4.0949
63 | 14.967 | 52.3% | 4.129
64 | 15.1296 | 43.34% | 4.1815
65 | 14.9608 | 35.61% | 4.4583
66 | 14.4246 | 26.7% | 4.2245
67 | 14.7585 | 66.62% | 4.2216
68 | 13.0318 | 14.02% | 8.8312
69 | 13.4364 | 56.93% | 4.3685
70 | 14.8727 | 75.72% | 4.2316
71 | 14.2008 | 28.38% | 4.1759
72 | 14.4753 | 68.52% | 4.2149
73 | 14.8572 | 74.87% | 4.2297
74 | 12.5205 | 15.53% | 21.4124
75 | 16.1602 | 21.18% | 4.4058
76 | 15.2952 | 23.4% | 5.025
77 | 13.9721 | 40.66% | 4.2228
78 | 15.0829 | 30.06% | 4.2767
79 | 15.1752 | 30.96% | 6.3136
80 | 13.6831 | 28.71% | 4.2701
81 | 12.2995 | 62.44% | 5.8075
82 | 14.1929 | 33.24% | 4.1828
83 | 14.767 | 41.47% | 4.1959
84 | 14.9417 | 28.49% | 4.1217
85 | 11.6507 | 33.23% | 4.2238
86 | 13.378 | 15.86% | 4.2087
87 | 13.7972 | 40.96% | 4.0922
88 | 13.4529 | 20.31% | 4.2896
89 | 13.4088 | 74.21% | 4.0937
90 | 15.1056 | 88.57% | 4.2126
91 | 11.9454 | 59.67% | 6.5471
92 | 15.0438 | 34.51% | 4.2113
93 | 14.2603 | 10.27% | 4.3185
94 | 13.3658 | 13.8% | 4.3022
95 | 14.9109 | 39.52% | 4.1759
96 | 13.9462 | 20.28% | 4.4491
97 | 15.6618 | 36.89% | 4.3216
98 | 11.8185 | 28.13% | 10.125
99 | 15.0908 | 13.34% | 4.1363
100 |  | 67.7% | 4.1697
101 |  | 47.34% | 4.2724
102 |  | 16.45% | 4.2513
103
104
105
106
107
108
109
110
111
112
113
114
115
116
117
118
119
120
121
122
123
124
125
126
127
128
129
130
131
132
133
134
135
136
137
138
139
140
141
142
143
144
145
146
147
148
149
150
151
152
153
154
155
156
157
158
159
160
161
162
163
164
165
166
167
168
169
170
171
172
173
174
175
176

## Importance of threshold
Replication Number | Avg Turnover time
1 | 14.5475
2 | 14.4155
3 | 14.2747
4 | 13.8399
5 | 13.9573
6 | 14.7048
7 | 12.8194
8 | 14.5496
9 | 14.2429
10 | 14.6622
11 | 14.5814
12 | 14.5077
13 | 16.1663
14 | 15.3419
15 | 14.4599
Rosetti Half-width method - Importance of the selected threshold
n0 | 15 | 15 | 15 | 15 | 15 | 15 | 15 | 15 | 15 | 15
Mean | 14.4714 | 14.4714 | 14.4714 | 14.4714 | 14.4714 | 14.4714 | 14.4714 | 14.4714 | 14.4714 | 14.4714
s | 0.71879 | 0.71879 | 0.71879 | 0.71879 | 0.71879 | 0.71879 | 0.71879 | 0.71879 | 0.71879 | 0.71879
Confidence Interval requested: | 95% | 95% | 95% | 95% | 95% | 95% | 95% | 95% | 95% | 95%
Risk level accepted | 5% | 5% | 5% | 5% | 5% | 5% | 5% | 5% | 5% | 5%
Half-width, h0 | 0.39805 | 0.39805 | 0.39805 | 0.39805 | 0.39805 | 0.39805 | 0.39805 | 0.39805 | 0.39805 | 0.39805
Desired threshold deviation | 2% | 4% | 6% | 8% | 10% | 12% | 14% | 16% | 18% | 20%
Absolut half-width | 0.28943 | 0.57886 | 0.86828 | 1.1577 | 1.4471 | 1.7366 | 2.026 | 2.3154 | 2.6049 | 2.8943
Required replications | 28.3721 | 7.093 | 3.1525 | 1.7733 | 1.1349 | 0.78811 | 0.57902 | 0.44331 | 0.35027 | 0.28372